## Foglio 1 - Supp_S3_crosswalk
Supp_S3_crosswalk
Supplementary Material S3. Crosswalk to MIQE/dMIQE domains
Box1_Item,Box1_Text,MIQE_Domain,dMIQE2020_Domain,Applies_To,Where_in_Manuscript,Notes
A1,"Matrix and unit definition (lot, subsample, compositing), including mass/volume processed",Experimental design | Sample,Experimental design | Sample,Tier 1/1b/2,Methods | Box 1,Also supports effective sample volume (ESV) reporting.
A2,Sampling context (pre-harvest/post-harvest | water/soil/food) and number of independent samples,Experimental design | Sample,Experimental design | Sample,Tier 1/1b/2,Methods | Box 1,Distinguish biological vs technical replication.
B3,"Recovery control: process spike, recovery calculation, recovery distribution (mean/median + range or CI)",Sample processing | Controls | Assay performance,Sample processing | Controls | Assay performance,Tier 1/1b/2,Methods | Box 1 | Results (where available),Core 'decision-grade' element for low-template matrices.
B4,Inhibition control: IAC/IPC | mitigation steps and decision rules for re-extraction/retest,Controls | qPCR protocol | Data analysis,Controls | dPCR protocol | Data analysis,Tier 1/1b/2,Methods | Box 1 | Decision workflow,Report how inhibition is detected and what triggers escalation.
C5,Assay target(s) and rationale | primer/probe sequences and reaction conditions,qPCR target information | Oligonucleotides | qPCR protocol,dPCR target information | Oligonucleotides | dPCR protocol,Tier 1/1b,Methods | Box 1,"For multi-target assays, specify each target and rationale."
C6,"Positivity criteria (Ct/threshold for qPCR | droplet thresholds for ddPCR), including replicate logic",Data analysis | qPCR protocol,Data analysis | dPCR protocol,Tier 1/1b,Methods | Box 1 | Decision workflow,Explicit call rules reduce false-positive/false-negative interpretation risk.
C7,LOD/LOQ definitions with replication structure (technical vs biological replicates),Assay performance | Data analysis,Assay performance | Data analysis,Tier 1/1b,Methods/Results | Box 1,State whether LOD/LOQ are analytical vs method LOD (incl. front-end).
D8,Interpretation statement distinguishing detection from infectivity | viability method/controls if used,Interpretation/reporting (aligned with transparency),Interpretation/reporting (aligned with transparency),All (esp. interventions),Intervention section | Box 1,Avoid DNA-only 'inactivation' claims | state claim tier explicitly.
E9,Protocol availability (versioned SOP) | for sequencing: pipeline parameters and reference databases,Transparency/reproducibility (beyond MIQE core checklist),Transparency/reproducibility (beyond dMIQE core checklist),Tier 2 (and Tier 1/1b SOP),Methods | Box 1 | Supplements,"For TAS/mNGS: include DB versions, software, thresholds, blanks."
E10,"Data/metadata deposition where feasible (including negatives, blanks, batch structure)",Data transparency (recommended good practice),Data transparency (recommended good practice),Tier 1/1b/2,Data Availability | Supplements,Especially important for sequencing and multi-batch surveillance.